## xCORE-200_PortMap module
xCORE-200 PORT MAP for JOYNED MT32
[6 empty] | Key: |  | Port unavailable if USB enabled on that tile
Port unavailable if RGMII enabled
Port unavailable if RGMII or USB enabled on tile 1 / tile 3 (as appropriate)
[6 empty] | Note 1: | I/O rail supply column only applies in packages where VDDIO is spplit into L and R. Please refer to the product datasheet.
| Port | [5 empty] | Reserved Pins |  | Features |  |  | Pin name | XU2xx/XE2xx package pin | Signal Name
| 1b | 4b | 8b | 16b | 32b | Link | QSPI | RGMII | I/O rail | BANK | Drive mA |  | TQ128
Tile 0 | P1A0 | [7 empty] | IOL | 0 | 4 | X0D00 | 30 | PLL_SYNC
| P1B0 |  |  |  |  | xlink3_tx2 | SS |  | IOL | 0 | 4 | X0D01 | 27 | SPI_CS
|  | P4A0 | P8A0 | P16A0 | P32A20 |  |  |  | IOL | 0 | 4 | X0D02 | 37 | SCL
|  | P4A1 | P8A1 | P16A1 | P32A21 |  |  |  | IOL | 0 | 4 | X0D03 | 38 | SDA
|  | P4B0 | P8A2 | P16A2 | P32A22 |  | IO0 |  | IOL | 0 | 4 | X0D04 | 31 | SPI_IOO
|  | P4B1 | P8A3 | P16A3 | P32A23 |  | IO1 |  | IOL | 0 | 4 | X0D05 | 33 | SPI_IO1
|  | P4B2 | P8A4 | P16A4 | P32A24 |  | IO2 |  | IOL | 0 | 4 | X0D06 | 34 | SPI_IO2
|  | P4B3 | P8A5 | P16A5 | P32A25 |  | IO3 |  | IOL | 0 | 4 | X0D07 | 35 | SPI_IO3
|  | P4A2 | P8A6 | P16A6 | P32A26 |  |  |  | IOL | 0 | 4 | X0D08 | 39 | N.C.
|  | P4A3 | P8A7 | P16A7 | P32A27 |  |  |  | IOL | 0 | 4 | X0D09 | 40 | N.C.
| P1C0 |  |  |  |  | xlink3_tx3 | QSCLK |  | IOL | 0 | 4 | X0D10 | 28 | SPI_CLK
| P1D0 | [7 empty] | IOL | 0 | 4 | X0D11 | 32 | N.C.
| P1E0 | [7 empty] | IOR | 1 | 4 | X0D12 | 62 | N.C.
| P1F0 | [7 empty] | IOR | 1 | 4 | X0D13 | 63 | MCLK_XCORE0
|  | P4C0 | P8B0 | P16A8 | P32A28 |  |  |  | IOR | 1 | 4 | X0D14 | 57 | N.C.
|  | P4C1 | P8B1 | P16A9 | P32A29 |  |  |  | IOR | 1 | 4 | X0D15 | 58 | N.C.
|  | P4D0 | P8B2 | P16A10 |  | xlink4_rx4 |  |  | IOR | 1 | 4 | X0D16 | 68 | N.C.
|  | P4D1 | P8B3 | P16A11 |  | xlink4_rx3 |  |  | IOR | 1 | 4 | X0D17 | 69 | N.C.
|  | P4D2 | P8B4 | P16A12 |  | xlink4_rx2 |  |  | IOR | 1 | 4 | X0D18 | 70 | N.C.
|  | P4D3 | P8B5 | P16A13 |  | xlink4_rx1 |  |  | IOR | 1 | 4 | X0D19 | 71 | N.C.
|  | P4C2 | P8B6 | P16A14 | P32A30 |  |  |  | IOR | 1 | 4 | X0D20 | 59 | N.C.
|  | P4C3 | P8B7 | P16A15 | P32A31 |  |  |  | IOR | 1 | 4 | X0D21 | 61 | N.C.
| P1G0 | [7 empty] | IOR | 1 | 4 | X0D22 | 64 | LRCLK out
| P1H0 | [7 empty] | IOR | 1 | 4 | X0D23 | 66 | SCLK out
| P1I0 |  |  |  |  | xlink7_rx0 |  |  | IOR | 2 | 4 | X0D24 | 88 | SDIOA
| P1J0 |  |  |  |  | xlink7_tx0 |  |  | IOR | 2 | 4 | X0D25 | 89 | SDIOB (i2s out)
|  | P4E0 | P8C0 | P16B0 |  | xlink7_tx3 |  |  | IOR | 2 | 4 | X0D26 | 93 | N.C.
|  | P4E1 | P8C1 | P16B1 |  | xlink7_tx4 |  |  | IOR | 2 | 4 | X0D27 | 94 | N.C.
|  | P4F0 | P8C2 | P16B2 |  |  |  |  | IOR | 2 | 4 | X0D28 | 96 | N.C.
|  | P4F1 | P8C3 | P16B3 |  |  |  |  | IOR | 2 | 4 | X0D29 | 98 | N.C.
|  | P4F2 | P8C4 | P16B4 |  |  |  |  | IOR | 2 | 4 | X0D30 | 99 | GPIO
|  | P4F3 | P8C5 | P16B5 |  |  |  |  | IOR | 2 | 4 | X0D31 | 100 | N.C.
|  | P4E2 | P8C6 | P16B6 |  |  |  |  | IOR | 2 | 4 | X0D32 | 95 | ADC_RST_N (out)
|  | P4E3 | P8C7 | P16B7 |  |  |  |  | IOR | 2 | 4 | X0D33 | 97 | N.C.
| P1K0 |  |  |  |  | xlink7_tx1 |  |  | IOR | 2 | 4 | X0D34 | 90 | SDIOC
| P1L0 |  |  |  |  | xlink7_tx2 |  |  | IOR | 2 | 4 | X0D35 | 91 | SDIOD (i2s in)
| P1M0 |  | P8D0 | P16B8 |  |  |  |  | IOL | 3 | 4 | X0D36 | 3 | N.C.
| P1N0 |  | P8D1 | P16B9 |  | xlink0_rx4 |  |  | IOL | 3 | 4 | X0D37 | 4 | N.C.
| P1O0 |  | P8D2 | P16B10 |  | xlink0_rx3 |  |  | IOL | 3 | 4 | X0D38 | 5 | N.C.
| P1P0 |  | P8D3 | P16B11 |  | xlink0_rx2 |  |  | IOL | 3 | 4 | X0D39 | 7 | N.C.
|  |  | P8D4 | P16B12 |  | xlink0_rx1 |  |  | IOL | 3 | 4 | X0D40 | 8 | XL_DN1
|  |  | P8D5 | P16B13 |  | xlink0_rx0 |  |  | IOL | 3 | 4 | X0D41 | 9 | XL_DN0
|  |  | P8D6 | P16B14 |  | xlink0_tx0 |  |  | IOL | 3 | 4 | X0D42 | 10 | XL_UP0
|  |  | P8D7 | P16B15 |  | xlink0_tx1 |  |  | IOL | 3 | 4 | X0D43 | 12 | XL_UP1
[5 empty] | P32A0 | xlink5_rx4 |  |  | IOR | 4 | 4 | X0D49
[5 empty] | P32A1 | xlink5_rx3 |  |  | IOR | 4 | 4 | X0D50
[5 empty] | P32A2 | xlink5_rx2 |  |  | IOR | 4 | 4 | X0D51
[5 empty] | P32A3 | xlink5_rx1 |  |  | IOR | 4 | 4 | X0D52
[5 empty] | P32A4 | xlink5_rx0 |  |  | IOR | 4 | 4 | X0D53
[5 empty] | P32A5 | xlink5_tx0 |  |  | IOR | 4 | 4 | X0D54
[5 empty] | P32A6 | xlink5_tx1 |  |  | IOR | 4 | 4 | X0D55
[5 empty] | P32A7 | xlink5_tx2 |  |  | IOR | 4 | 4 | X0D56
[5 empty] | P32A8 | xlink5_tx3 |  |  | IOR | 4 | 4 | X0D57
[5 empty] | P32A9 | xlink5_tx4 |  |  | IOR | 4 | 4 | X0D58
[5 empty] | P32A10 | xlink6_rx4 |  |  | IOR | 4 | 4 | X0D61
[5 empty] | P32A11 | xlink6_rx3 |  |  | IOR | 4 | 4 | X0D62
[5 empty] | P32A12 | xlink6_rx2 |  |  | IOR | 4 | 4 | X0D63
[5 empty] | P32A13 | xlink6_rx1 |  |  | IOR | 4 | 4 | X0D64
[5 empty] | P32A14 | xlink6_rx0 |  |  | IOR | 4 | 4 | X0D65
[5 empty] | P32A15 | xlink6_tx0 |  |  | IOR | 4 | 4 | X0D66
[5 empty] | P32A16 | xlink6_tx1 |  |  | IOR | 4 | 4 | X0D67
[5 empty] | P32A17 | xlink6_tx2 |  |  | IOR | 4 | 4 | X0D68
[5 empty] | P32A18 | xlink6_tx3 |  |  | IOR | 4 | 4 | X0D69
[5 empty] | P32A19 | xlink6_tx4 |  |  | IOR | 4 | 4 | X0D70
Tile 1 | P1A0 |  |  |  |  | xlink7_rx2 |  |  | IOR | 0 | 4 | X1D00 | 85 | N.C.
| P1B0 |  |  |  |  | xlink7_rx1 |  |  | IOR | 0 | 4 | X1D01 | 86 | N.C.
|  | P4A0 | P8A0 | P16A0 | P32A20 | xlink4_rx0 |  |  | IOR | 0 | 4 | X1D02 | 72 | ETH_RST_N
|  | P4A1 | P8A1 | P16A1 | P32A21 | xlink4_tx0 |  |  | IOR | 0 | 4 | X1D03 | 74 | ETH_INT
|  | P4B0 | P8A2 | P16A2 | P32A22 | xlink4_tx1 |  |  | IOR | 0 | 4 | X1D04 | 75 | N.C.
|  | P4B1 | P8A3 | P16A3 | P32A23 | xlink4_tx2 |  |  | IOR | 0 | 4 | X1D05 | 76 | N.C.
|  | P4B2 | P8A4 | P16A4 | P32A24 | xlink4_tx3 |  |  | IOR | 0 | 4 | X1D06 | 77 | N.C.
|  | P4B3 | P8A5 | P16A5 | P32A25 | xlink4_tx4 |  |  | IOR | 0 | 4 | X1D07 | 79 | N.C.
|  | P4A2 | P8A6 | P16A6 | P32A26 | xlink7_rx4 |  |  | IOR | 0 | 4 | X1D08 | 82 | N.C.
|  | P4A3 | P8A7 | P16A7 | P32A27 | xlink7_rx3 |  |  | IOR | 0 | 4 | X1D09 | 84 | N.C.
| P1C0 | [7 empty] | IOT | 0 | 4 | X1D10 | 121 | MDIO
| P1D0 | [7 empty] | IOT | 0 | 4 | X1D11 | 122 | MDC
| P1E0 | [7 empty] | IOL | 1 | 4 | X1D12
| P1F0 | [7 empty] | IOL | 1 | 4 | X1D13
|  | P4C0 | P8B0 | P16A8 | P32A28 |  |  |  | IOR | 1 | 4 | X1D14 | 51 | N.C.
|  | P4C1 | P8B1 | P16A9 | P32A29 |  |  |  | IOR | 1 | 4 | X1D15 | 53 | N.C.
|  | P4D0 | P8B2 | P16A10 |  | xlink3_rx1 |  |  | IOL | 1 | 4 | X1D16 | 22 | N.C.
|  | P4D1 | P8B3 | P16A11 |  | xlink3_rx0 |  |  | IOL | 1 | 4 | X1D17 | 23 | N.C.
|  | P4D2 | P8B4 | P16A12 |  | xlink3_tx0 |  |  | IOL | 1 | 4 | X1D18 | 25 | N.C.
|  | P4D3 | P8B5 | P16A13 |  | xlink3_tx1 |  |  | IOL | 1 | 4 | X1D19 | 26 | N.C.
|  | P4C2 | P8B6 | P16A14 | P32A30 |  |  |  | IOR | 1 | 4 | X1D20 | 54 | N.C.
|  | P4C3 | P8B7 | P16A15 | P32A31 |  |  |  | IOR | 1 | 4 | X1D21 | 55 | N.C.
| P1G0 |  |  |  |  | xlink3_tx4 |  |  | IOL | 1 | 4 | X1D22
| P1H0 | [7 empty] | IOL | 1 | 4 | X1D23
| P1I0 | [7 empty] | IOR | 2 | 4 | X1D24
| P1J0 | [7 empty] | IOR | 2 | 4 | X1D25
|  | P4E0 | P8C0 | P16B0 |  |  |  | tx_clk | IOT | 2 | 8 | X1D26 | 112 | ETH_TX_CLK
|  | P4E1 | P8C1 | P16B1 |  |  |  | tx_ctl | IOT | 2 | 8 | X1D27 | 113 | ETH_TX_CTL
|  | P4F0 | P8C2 | P16B2 |  |  |  | rx_clk | IOT | 2 | 4 | X1D28 | 114 | ETH_RX_CLK
|  | P4F1 | P8C3 | P16B3 |  |  |  | rx_ctl | IOT | 2 | 4 | X1D29 | 115 | ETH_RX_CTL
|  | P4F2 | P8C4 | P16B4 |  |  |  | rx0 | IOT | 2 | 4 | X1D30 | 116 | ETH_RX0
|  | P4F3 | P8C5 | P16B5 |  |  |  | rx1 | IOT | 2 | 4 | X1D31 | 117 | ETH_RX1
|  | P4E2 | P8C6 | P16B6 |  |  |  | rx2 | IOT | 2 | 4 | X1D32 | 118 | ETH_RX2
|  | P4E3 | P8C7 | P16B7 |  |  |  | rx3 | IOT | 2 | 4 | X1D33 | 119 | ETH_RX3
| P1K0 |  |  |  |  | xlink0_tx2 |  |  | IOL | 2 | 4 | X1D34
| P1L0 |  |  |  |  | xlink0_tx3 |  |  | IOL | 2 | 4 | X1D35 | 13 | MCLK
| P1M0 |  | P8D0 | P16B8 |  | xlink0_tx4 |  |  | IOL | 3 | 4 | X1D36 | 15 | SERIAL_RX
| P1N0 |  | P8D1 | P16B9 |  | xlink3_rx4 |  |  | IOL | 3 | 4 | X1D37 | 18 | SERIAL_TX
| P1O0 |  | P8D2 | P16B10 |  | xlink3_rx3 |  |  | IOL | 3 | 4 | X1D38 | 20 | N.C.
| P1P0 |  | P8D3 | P16B11 |  | xlink3_rx2 |  |  | IOL | 3 | 4 | X1D39 | 21 | N.C.
|  |  | P8D4 | P16B12 |  |  |  | tx3 | IOT | 3 | 8 | X1D40 | 106 | ETH_TX3
|  |  | P8D5 | P16B13 |  |  |  | tx2 | IOT | 3 | 8 | X1D41 | 107 | ETH_TX2
|  |  | P8D6 | P16B14 |  |  |  | tx1 | IOT | 3 | 8 | X1D42 | 108 | ETH_TX1
|  |  | P8D7 | P16B15 |  |  |  | tx0 | IOT | 3 | 8 | X1D43 | 109 | ETH_TX0
[5 empty] | P32A0 | xlink1_rx4 |  |  | IOL | 4 | 4 | X1D49
[5 empty] | P32A1 | xlink1_rx3 |  |  | IOL | 4 | 4 | X1D50
[5 empty] | P32A2 | xlink1_rx2 |  |  | IOL | 4 | 4 | X1D51
[5 empty] | P32A3 | xlink1_rx1 |  |  | IOL | 4 | 4 | X1D52
[5 empty] | P32A4 | xlink1_rx0 |  |  | IOL | 4 | 4 | X1D53
[5 empty] | P32A5 | xlink1_tx0 |  |  | IOL | 4 | 4 | X1D54
[5 empty] | P32A6 | xlink1_tx1 |  |  | IOL | 4 | 4 | X1D55
[5 empty] | P32A7 | xlink1_tx2 |  |  | IOL | 4 | 4 | X1D56
[5 empty] | P32A8 | xlink1_tx3 |  |  | IOL | 4 | 4 | X1D57
[5 empty] | P32A9 | xlink1_tx4 |  |  | IOL | 4 | 4 | X1D58
[5 empty] | P32A10 | xlink2_rx4 |  |  | IOL | 4 | 4 | X1D61
[5 empty] | P32A11 | xlink2_rx3 |  |  | IOL | 4 | 4 | X1D62
[5 empty] | P32A12 | xlink2_rx2 |  |  | IOL | 4 | 4 | X1D63
[5 empty] | P32A13 | xlink2_rx1 |  |  | IOL | 4 | 4 | X1D64
[5 empty] | P32A14 | xlink2_rx0 |  |  | IOL | 4 | 4 | X1D65
[5 empty] | P32A15 | xlink2_tx0 |  |  | IOL | 4 | 4 | X1D66
[5 empty] | P32A16 | xlink2_tx1 |  |  | IOL | 4 | 4 | X1D67
[5 empty] | P32A17 | xlink2_tx2 |  |  | IOL | 4 | 4 | X1D68
[5 empty] | P32A18 | xlink2_tx3 |  |  | IOL | 4 | 4 | X1D69
[5 empty] | P32A19 | xlink2_tx4 |  |  | IOL | 4 | 4 | X1D70